## Cover
Cool experiments and tools for hobbyists and
future professionals
Tutorial on YouTube!
Cool Tool: | Capacity Computation
works with manual or data logger measurement
Version 18.06.2021
Further distribution without changes is permitted

## Capacity Computation
| Computation of Battery Capacity from Measurement | [7 empty] | Can be used with manual measurements
| Tutorial on YouTube | [7 empty] | or automatic data logger measurements
| Input |  |  |  | Results with Nominal Values | [6 empty] | Output: Results from actual Measurements |  |  |  | Grafics
| Capacity Nominal = | 3000 | mAh |  | Current Nominal = | 151.6393 | mA |  |  | Runtime/h |  |  |  | Capacity/mAh | Capacity/mWh
[10 empty] | 22 |  |  |  | 3165.088 | 11358.7349
| Voltage Nominal = | 3.7 | V |  | Runtime Nominal = | 19.7838 | h
[14 empty] | % from Nominal | % from Nominal
| Discharge Resistor = | 24.4 | Ohms |  | Capacity Nominal = | 11100 | mWh | [6 empty] | 105.5% | 102.3%
| No of Meas Steps = | 100 | (20 .. 200 recommended) |  | Discharge Resistor Watts = | 561.0656 | mW
[14 empty] | Av. Current/mA | Av. Power/mW
| Time Step = | 9.7778 | min |  | Recom. Time Step = | 11.8703 | min | [6 empty] | 146.0311 | 524.0701
smoothed
| Data Import | [6 empty] | smoothed
Comment | Comment | Comment | Time Step | U/Volts |  |  |  | U/Volts |  | I/mA | P/mW |  | Cap/mAh | Cap/mWh | U/Volts
Start | 2021-05-26 | 9:25 | 1 | 4.07 |  |  |  | 4.07 |  | 166.8033 | 678.8893 |  | 3165.088 | 11358.7349 | 4.07
|  |  | 2 | 4.05 |  |  |  | 4.0533 |  | 165.9836 | 672.2336 |  | 3137.9053 | 11248.1011 | 4.05
|  |  | 3 | 4.04 |  |  |  | 4.042 |  | 165.5738 | 668.918 |  | 3110.8561 | 11138.5519 | 4.04
|  |  | 4 | 4.03 |  |  |  | 4.03 |  | 165.1639 | 665.6107 |  | 3083.8737 | 11029.543 | 4.03
|  |  | 5 | 4.02 |  |  |  | 4.0186 |  | 164.7541 | 662.3115 |  | 3056.9581 | 10921.0732 | 4.02
|  |  | 6 | 4.01 |  |  |  | 4.0086 |  | 164.3443 | 659.0205 |  | 3030.1093 | 10813.1409 | 4.01
|  |  | 7 | 4 |  |  |  | 3.9986 |  | 163.9344 | 655.7377 |  | 3003.3273 | 10705.745 | 4
|  |  | 8 | 3.99 |  |  |  | 3.99 |  | 163.5246 | 652.4631 |  | 2976.612 | 10598.884 | 3.99
|  |  | 9 | 3.98 |  |  |  | 3.9814 |  | 163.1148 | 649.1967 |  | 2949.9636 | 10492.5567 | 3.98
|  |  | 10 | 3.97 |  |  |  | 3.9743 |  | 162.7049 | 645.9385 |  | 2923.3819 | 10386.7617 | 3.97
|  |  | 11 | 3.96 |  |  |  | 3.9671 |  | 162.2951 | 642.6885 |  | 2896.867 | 10281.4976 | 3.96
|  |  | 12 | 3.96 |  |  |  | 3.9629 |  | 162.2951 | 642.6885 |  | 2870.4189 | 10176.7632 | 3.96
|  |  | 13 | 3.96 |  |  |  | 3.9571 |  | 162.2951 | 642.6885 |  | 2843.9709 | 10072.0288 | 3.96
|  |  | 14 | 3.96 |  |  |  | 3.9543 |  | 162.2951 | 642.6885 |  | 2817.5228 | 9967.2944 | 3.96
|  |  | 15 | 3.95 |  |  |  | 3.95 |  | 161.8852 | 639.4467 |  | 2791.0747 | 9862.5599 | 3.95
|  |  | 16 | 3.95 |  |  |  | 3.9457 |  | 161.8852 | 639.4467 |  | 2764.6934 | 9758.3538 | 3.95
|  |  | 17 | 3.94 |  |  |  | 3.9414 |  | 161.4754 | 636.2131 |  | 2738.3121 | 9654.1477 | 3.94
|  |  | 18 | 3.94 |  |  |  | 3.9343 |  | 161.4754 | 636.2131 |  | 2711.9976 | 9550.4685 | 3.94
|  |  | 19 | 3.93 |  |  |  | 3.93 |  | 161.0656 | 632.9877 |  | 2685.6831 | 9446.7893 | 3.93
|  |  | 20 | 3.92 |  |  |  | 3.9243 |  | 160.6557 | 629.7705 |  | 2659.4353 | 9343.6358 | 3.92
|  |  | 21 | 3.92 |  |  |  | 3.9186 |  | 160.6557 | 629.7705 |  | 2633.2544 | 9241.0065 | 3.92
|  |  | 22 | 3.91 |  |  |  | 3.9129 |  | 160.2459 | 626.5615 |  | 2607.0735 | 9138.3772 | 3.91
|  |  | 23 | 3.91 |  |  |  | 3.9071 |  | 160.2459 | 626.5615 |  | 2580.9593 | 9036.2709 | 3.91
|  |  | 24 | 3.91 |  |  |  | 3.9029 |  | 160.2459 | 626.5615 |  | 2554.8452 | 8934.1646 | 3.91
|  |  | 25 | 3.9 |  |  |  | 3.8957 |  | 159.8361 | 623.3607 |  | 2528.731 | 8832.0583 | 3.9
|  |  | 26 | 3.89 |  |  |  | 3.89 |  | 159.4262 | 620.168 |  | 2502.6837 | 8730.4736 | 3.89
|  |  | 27 | 3.88 |  |  |  | 3.8843 |  | 159.0164 | 616.9836 |  | 2476.7031 | 8629.4092 | 3.88
|  |  | 28 | 3.88 |  |  |  | 3.8771 |  | 159.0164 | 616.9836 |  | 2450.7893 | 8528.8637 | 3.88
|  |  | 29 | 3.87 |  |  |  | 3.87 |  | 158.6066 | 613.8074 |  | 2424.8755 | 8428.3182 | 3.87
|  |  | 30 | 3.86 |  |  |  | 3.8629 |  | 158.1967 | 610.6393 |  | 2399.0285 | 8328.2903 | 3.86
|  |  | 31 | 3.86 |  |  |  | 3.8586 |  | 158.1967 | 610.6393 |  | 2373.2483 | 8228.7787 | 3.86
|  |  | 32 | 3.86 |  |  |  | 3.85 |  | 158.1967 | 610.6393 |  | 2347.4681 | 8129.2672 | 3.86
|  |  | 33 | 3.85 |  |  |  | 3.8443 |  | 157.7869 | 607.4795 |  | 2321.6879 | 8029.7556 | 3.85
|  |  | 34 | 3.83 |  |  |  | 3.8386 |  | 156.9672 | 601.1844 |  | 2295.9745 | 7930.7589 | 3.83
|  |  | 35 | 3.83 |  |  |  | 3.8314 |  | 156.9672 | 601.1844 |  | 2270.3947 | 7832.7881 | 3.83
|  |  | 36 | 3.82 |  |  |  | 3.8243 |  | 156.5574 | 598.0492 |  | 2244.8148 | 7734.8173 | 3.82
|  |  | 37 | 3.82 |  |  |  | 3.8171 |  | 156.5574 | 598.0492 |  | 2219.3018 | 7637.3574 | 3.82
|  |  | 38 | 3.82 |  |  |  | 3.8129 |  | 156.5574 | 598.0492 |  | 2193.7887 | 7539.8976 | 3.82
|  |  | 39 | 3.81 |  |  |  | 3.8057 |  | 156.1475 | 594.9221 |  | 2168.2757 | 7442.4377 | 3.81
|  |  | 40 | 3.8 |  |  |  | 3.8014 |  | 155.7377 | 591.8033 |  | 2142.8294 | 7345.4874 | 3.8
|  |  | 41 | 3.79 |  |  |  | 3.7943 |  | 155.3279 | 588.6926 |  | 2117.4499 | 7249.0454 | 3.79
|  |  | 42 | 3.79 |  |  |  | 3.7871 |  | 155.3279 | 588.6926 |  | 2092.1372 | 7153.1103 | 3.79
|  |  | 43 | 3.78 |  |  |  | 3.78 |  | 154.918 | 585.5902 |  | 2066.8245 | 7057.1752 | 3.78
|  |  | 44 | 3.78 |  |  |  | 3.7743 |  | 154.918 | 585.5902 |  | 2041.5786 | 6961.7457 | 3.78
|  |  | 45 | 3.77 |  |  |  | 3.7671 |  | 154.5082 | 582.4959 |  | 2016.3327 | 6866.3162 | 3.77
|  |  | 46 | 3.76 |  |  |  | 3.76 |  | 154.0984 | 579.4098 |  | 1991.1536 | 6771.391 | 3.76
|  |  | 47 | 3.75 |  |  |  | 3.7529 |  | 153.6885 | 576.332 |  | 1966.0413 | 6676.9686 | 3.75
|  |  | 48 | 3.75 |  |  |  | 3.7457 |  | 153.6885 | 576.332 |  | 1940.9957 | 6583.0478 | 3.75
|  |  | 49 | 3.74 |  |  |  | 3.7357 |  | 153.2787 | 573.2623 |  | 1915.9502 | 6489.1271 | 3.74
|  |  | 50 | 3.73 |  |  |  | 3.73 |  | 152.8689 | 570.2008 |  | 1890.9715 | 6395.7066 | 3.73
|  |  | 51 | 3.72 |  |  |  | 3.7214 |  | 152.459 | 567.1475 |  | 1866.0595 | 6302.7849 | 3.72
|  |  | 52 | 3.72 |  |  |  | 3.7129 |  | 152.459 | 567.1475 |  | 1841.2143 | 6210.3609 | 3.72
|  |  | 53 | 3.7 |  |  |  | 3.7043 |  | 151.6393 | 561.0656 |  | 1816.3692 | 6117.9369 | 3.7
|  |  | 54 | 3.7 |  |  |  | 3.6971 |  | 151.6393 | 561.0656 |  | 1791.6576 | 6026.5039 | 3.7
|  |  | 55 | 3.69 |  |  |  | 3.6886 |  | 151.2295 | 558.0369 |  | 1766.946 | 5935.071 | 3.69
|  |  | 56 | 3.68 |  |  |  | 3.68 |  | 150.8197 | 555.0164 |  | 1742.3012 | 5844.1317 | 3.68
|  |  | 57 | 3.67 |  |  |  | 3.6729 |  | 150.4098 | 552.0041 |  | 1717.7231 | 5753.6846 | 3.67
|  |  | 58 | 3.67 |  |  |  | 3.6657 |  | 150.4098 | 552.0041 |  | 1693.2119 | 5663.7284 | 3.67
|  |  | 59 | 3.66 |  |  |  | 3.6571 |  | 150 | 549 |  | 1668.7007 | 5573.7721 | 3.66
|  |  | 60 | 3.65 |  |  |  | 3.65 |  | 149.5902 | 546.0041 |  | 1644.2562 | 5484.3055 | 3.65
|  |  | 61 | 3.64 |  |  |  | 3.6429 |  | 149.1803 | 543.0164 |  | 1619.8786 | 5395.327 | 3.64
|  |  | 62 | 3.64 |  |  |  | 3.6343 |  | 149.1803 | 543.0164 |  | 1595.5677 | 5306.8355 | 3.64
|  |  | 63 | 3.63 |  |  |  | 3.6257 |  | 148.7705 | 540.0369 |  | 1571.2568 | 5218.3439 | 3.63
|  |  | 64 | 3.62 |  |  |  | 3.6086 |  | 148.3607 | 537.0656 |  | 1547.0128 | 5130.3379 | 3.62
|  |  | 65 | 3.61 |  |  |  | 3.5914 |  | 147.9508 | 534.1025 |  | 1522.8355 | 5042.8161 | 3.61
|  |  | 66 | 3.6 |  |  |  | 3.5757 |  | 147.541 | 531.1475 |  | 1498.725 | 4955.7772 | 3.6
Window open |  |  | 67 | 3.59 |  |  |  | 3.55 |  | 147.1311 | 528.2008 |  | 1474.6812 | 4869.2198 | 3.59
Temperature Drop 10°C !! |  |  | 68 | 3.52 |  |  |  | 3.5243 |  | 144.2623 | 507.8033 |  | 1450.7043 | 4783.1426 | 3.52
|  |  | 69 | 3.45 |  |  |  | 3.5029 |  | 141.3934 | 487.8074 |  | 1427.1949 | 4700.3895 | 3.45
|  |  | 70 | 3.46 |  |  |  | 3.4786 |  | 141.8033 | 490.6393 |  | 1404.153 | 4620.895 | 3.46
|  |  | 71 | 3.46 |  |  |  | 3.4571 |  | 141.8033 | 490.6393 |  | 1381.0443 | 4540.9389 | 3.46
|  |  | 72 | 3.44 |  |  |  | 3.4429 |  | 140.9836 | 484.9836 |  | 1357.9356 | 4460.9829 | 3.44
|  |  | 73 | 3.44 |  |  |  | 3.44 |  | 140.9836 | 484.9836 |  | 1334.9605 | 4381.9485 | 3.44
|  |  | 74 | 3.43 |  |  |  | 3.4329 |  | 140.5738 | 482.168 |  | 1311.9854 | 4302.9141 | 3.43
|  |  | 75 | 3.43 |  |  |  | 3.4271 |  | 140.5738 | 482.168 |  | 1289.0771 | 4224.3386 | 3.43
|  |  | 76 | 3.42 |  |  |  | 3.4243 |  | 140.1639 | 479.3607 |  | 1266.1688 | 4145.7631 | 3.42
|  |  | 77 | 3.42 |  |  |  | 3.4186 |  | 140.1639 | 479.3607 |  | 1243.3273 | 4067.6451 | 3.42
|  |  | 78 | 3.41 |  |  |  | 3.4171 |  | 139.7541 | 476.5615 |  | 1220.4857 | 3989.527 | 3.41
|  |  | 79 | 3.41 |  |  |  | 3.4143 |  | 139.7541 | 476.5615 |  | 1197.711 | 3911.8651 | 3.41
|  |  | 80 | 3.42 |  |  |  | 3.4114 |  | 140.1639 | 479.3607 |  | 1174.9362 | 3834.2033 | 3.42
|  |  | 81 | 3.41 |  |  |  | 3.41 |  | 139.7541 | 476.5615 |  | 1152.0947 | 3756.0852 | 3.41
|  |  | 82 | 3.41 |  |  |  | 3.4086 |  | 139.7541 | 476.5615 |  | 1129.32 | 3678.4234 | 3.41
|  |  | 83 | 3.41 |  |  |  | 3.4057 |  | 139.7541 | 476.5615 |  | 1106.5452 | 3600.7615 | 3.41
|  |  | 84 | 3.4 |  |  |  | 3.4029 |  | 139.3443 | 473.7705 |  | 1083.7705 | 3523.0996 | 3.4
|  |  | 85 | 3.4 |  |  |  | 3.4 |  | 139.3443 | 473.7705 |  | 1061.0625 | 3445.8926 | 3.4
|  |  | 86 | 3.4 |  |  |  | 3.3957 |  | 139.3443 | 473.7705 |  | 1038.3546 | 3368.6855 | 3.4
|  |  | 87 | 3.39 |  |  |  | 3.3929 |  | 138.9344 | 470.9877 |  | 1015.6466 | 3291.4785 | 3.39
|  |  | 88 | 3.39 |  |  |  | 3.39 |  | 138.9344 | 470.9877 |  | 993.0055 | 3214.725 | 3.39
|  |  | 89 | 3.39 |  |  |  | 3.3871 |  | 138.9344 | 470.9877 |  | 970.3643 | 3137.9714 | 3.39
|  |  | 90 | 3.38 |  |  |  | 3.3829 |  | 138.5246 | 468.2131 |  | 947.7231 | 3061.2179 | 3.38
|  |  | 91 | 3.38 |  |  |  | 3.3814 |  | 138.5246 | 468.2131 |  | 925.1488 | 2984.9165 | 3.38
|  |  | 92 | 3.38 |  |  |  | 3.3786 |  | 138.5246 | 468.2131 |  | 902.5744 | 2908.6151 | 3.38
|  |  | 93 | 3.38 |  |  |  | 3.3743 |  | 138.5246 | 468.2131 |  | 880 | 2832.3137 | 3.38
|  |  | 94 | 3.37 |  |  |  | 3.3729 |  | 138.1148 | 465.4467 |  | 857.4256 | 2756.0123 | 3.37
|  |  | 95 | 3.37 |  |  |  | 3.3686 |  | 138.1148 | 465.4467 |  | 834.918 | 2680.1617 | 3.37
|  |  | 96 | 3.37 |  |  |  | 3.3657 |  | 138.1148 | 465.4467 |  | 812.4104 | 2604.3111 | 3.37
|  |  | 97 | 3.36 |  |  |  | 3.36 |  | 137.7049 | 462.6885 |  | 789.9029 | 2528.4605 | 3.36
|  |  | 98 | 3.36 |  |  |  | 3.3571 |  | 137.7049 | 462.6885 |  | 767.4621 | 2453.0594 | 3.36
|  |  | 99 | 3.35 |  |  |  | 3.3514 |  | 137.2951 | 459.9385 |  | 745.0213 | 2377.6583 | 3.35
|  |  | 100 | 3.35 |  |  |  | 3.3329 |  | 137.2951 | 459.9385 |  | 722.6472 | 2302.7054 | 3.35
|  |  | 101 | 3.34 |  |  |  | 3.33 |  | 136.8852 | 457.1967 |  | 700.2732 | 2227.7525 | 3.34
|  |  | 102 | 3.34 |  |  |  | 3.3114 |  | 136.8852 | 457.1967 |  | 677.966 | 2153.2463 | 3.34
?? |  |  | 103 | 3.33 |  |  |  | 3.3029 |  | 136.4754 | 454.4631 |  | 655.6588 | 2078.7402 | 3.33
|  |  | 104 | 3.23 |  |  |  | 3.2857 |  | 132.377 | 427.5779 |  | 633.4183 | 2004.6795 | 3.23
|  |  | 105 | 3.24 |  |  |  | 3.2757 |  | 132.7869 | 430.2295 |  | 611.8458 | 1935.0002 | 3.24
|  |  | 106 | 3.24 |  |  |  | 3.2671 |  | 132.7869 | 430.2295 |  | 590.2064 | 1864.8887 | 3.24
|  |  | 107 | 3.29 |  |  |  | 3.2543 |  | 134.8361 | 443.6107 |  | 568.5671 | 1794.7772 | 3.29
|  |  | 108 | 3.28 |  |  |  | 3.2571 |  | 134.4262 | 440.918 |  | 546.5938 | 1722.4851 | 3.28
|  |  | 109 | 3.26 |  |  |  | 3.2557 |  | 133.6066 | 435.5574 |  | 524.6873 | 1650.6318 | 3.26
|  |  | 110 | 3.26 |  |  |  | 3.2529 |  | 133.6066 | 435.5574 |  | 502.9144 | 1579.6521 | 3.26
|  |  | 111 | 3.24 |  |  |  | 3.2429 |  | 132.7869 | 430.2295 |  | 481.1415 | 1508.6724 | 3.24
|  |  | 112 | 3.23 |  |  |  | 3.2314 |  | 132.377 | 427.5779 |  | 459.5021 | 1438.5609 | 3.23
|  |  | 113 | 3.22 |  |  |  | 3.2243 |  | 131.9672 | 424.9344 |  | 437.9296 | 1368.8815 | 3.22
|  |  | 114 | 3.21 |  |  |  | 3.2143 |  | 131.5574 | 422.2992 |  | 416.4238 | 1299.633 | 3.21
|  |  | 115 | 3.21 |  |  |  | 3.2086 |  | 131.5574 | 422.2992 |  | 394.9848 | 1230.8138 | 3.21
|  |  | 116 | 3.2 |  |  |  | 3.2014 |  | 131.1475 | 419.6721 |  | 373.5458 | 1161.9947 | 3.2
|  |  | 117 | 3.2 |  |  |  | 3.1971 |  | 131.1475 | 419.6721 |  | 352.1736 | 1093.6037 | 3.2
|  |  | 118 | 3.19 |  |  |  | 3.1914 |  | 130.7377 | 417.0533 |  | 330.8015 | 1025.2127 | 3.19
|  |  | 119 | 3.19 |  |  |  | 3.1857 |  | 130.7377 | 417.0533 |  | 309.4961 | 957.2485 | 3.19
|  |  | 120 | 3.18 |  |  |  | 3.1814 |  | 130.3279 | 414.4426 |  | 288.1906 | 889.2842 | 3.18
|  |  | 121 | 3.18 |  |  |  | 3.1743 |  | 130.3279 | 414.4426 |  | 266.952 | 821.7454 | 3.18
|  |  | 122 | 3.17 |  |  |  | 3.1671 |  | 129.918 | 411.8402 |  | 245.7134 | 754.2066 | 3.17
|  |  | 123 | 3.16 |  |  |  | 3.16 |  | 129.5082 | 409.2459 |  | 224.5416 | 687.0919 | 3.16
|  |  | 124 | 3.16 |  |  |  | 3.15 |  | 129.5082 | 409.2459 |  | 203.4366 | 620.4 | 3.16
|  |  | 125 | 3.15 |  |  |  | 3.1357 |  | 129.0984 | 406.6598 |  | 182.3315 | 553.7081 | 3.15
|  |  | 126 | 3.13 |  |  |  | 3.12 |  | 128.2787 | 401.5123 |  | 161.2933 | 487.4376 | 3.13
|  |  | 127 | 3.12 |  |  |  | 3.1 |  | 127.8689 | 398.9508 |  | 140.3886 | 422.006 | 3.12
|  |  | 128 | 3.1 |  |  |  | 3.07 |  | 127.0492 | 393.8525 |  | 119.5507 | 356.9917 | 3.1
|  |  | 129 | 3.06 |  |  |  | 3.0343 |  | 125.4098 | 383.7541 |  | 98.8464 | 292.8084 | 3.06
|  |  | 130 | 3.02 |  |  |  | 2.5986 |  | 123.7705 | 373.7869 |  | 78.4092 | 230.2707 | 3.02
|  |  | 131 | 2.98 |  |  |  | 2.5571 |  | 122.1311 | 363.9508 |  | 58.2392 | 169.3573 | 2.98
|  |  | 132 | 2.91 |  |  |  | 2.1143 |  | 119.2623 | 347.0533 |  | 38.3364 | 110.0468 | 2.91
|  |  | 133 | 2.83 |  |  |  | 1.6771 |  | 115.9836 | 328.2336 |  | 18.901 | 53.4899 | 2.83
| Battery Protection |  | 134 | 0 |  |  |  | 1.2457 |  | 0 | 0 |  | -2.3945e-12 | 5.8407e-12 | 0
End | 2021-05-27 | 7:25 | 135 | 0 |  |  |  | 0.82 |  | 0 | 0 |  | -2.3945e-12 | 5.8407e-12 | 0
22h

## raw Data Import
from the data logger
Current settings:
Tn=600000 | No=1000 | Av=20.00 | Pe=1.00 | Dl=-50.00
C0=No | C1=Ti | C2=A0 | C3=A1 | C4=A2 | C5=Rs | C6=Rm | C7=Rp | C8=Dc
Br=50.00
No | Ti/s | A0/V | A1/V | A2/V | Rs/dBm | Rm/dBm | Rp/dBm | Dc/%
1 | 600 | 1.29 | 0.13 | 4.07 | -29.67 | -32.32 | -27.15 | 100
2 | 1200 | 1.32 | 0.16 | 4.05 | -31.03 | -33.58 | -26.17 | 100
3 | 1800 | 1.3 | 0.14 | 4.04 | -30.26 | -33.09 | -26.37 | 100
4 | 2400 | 1.37 | 0.15 | 4.03 | -33.17 | -33.04 | -29.67 | 100
5 | 3000 | 1.25 | 0.12 | 4.02 | -28.12 | -32.63 | -25.59 | 100
6 | 3600 | 1.38 | 0.13 | 4.01 | -33.56 | -34.29 | -25.59 | 100
7 | 4200 | 1.44 | 0.15 | 4 | -36.09 | -32.84 | -25.4 | 100
8 | 4800 | 1.33 | 0.13 | 3.99 | -31.62 | -32.95 | -25.4 | 100
9 | 5400 | 1.36 | 0.14 | 3.98 | -32.59 | -33.39 | -24.42 | 100
10 | 6000 | 1.48 | 0.16 | 3.97 | -37.84 | -33.01 | -25.01 | 100
11 | 6600 | 1.39 | 0.16 | 3.96 | -34.14 | -33.3 | -24.81 | 100
12 | 7200 | 1.46 | 0.17 | 3.96 | -36.86 | -33.46 | -24.23 | 100
13 | 7800 | 1.43 | 0.17 | 3.96 | -35.5 | -33.19 | -24.04 | 100
14 | 8400 | 1.39 | 0.14 | 3.96 | -33.75 | -34.29 | -24.04 | 100
15 | 9000 | 1.17 | 0.12 | 3.95 | -24.81 | -31.43 | -24.23 | 100
16 | 9600 | 1.45 | 0.15 | 3.95 | -36.48 | -33.29 | -24.04 | 100
17 | 10200 | 1.29 | 0.13 | 3.94 | -29.67 | -33.16 | -25.79 | 100
18 | 10800 | 1.21 | 0.13 | 3.94 | -26.37 | -30.16 | -23.65 | 100
19 | 11400 | 1.22 | 0.13 | 3.93 | -26.76 | -30.38 | -25.4 | 100
20 | 12000 | 1.4 | 0.15 | 3.92 | -34.53 | -31.46 | -28.31 | 100
21 | 12600 | 1.41 | 0.16 | 3.92 | -34.73 | -30.79 | -27.53 | 100
22 | 13200 | 1.39 | 0.16 | 3.91 | -34.14 | -31.04 | -23.65 | 100
23 | 13800 | 1.39 | 0.15 | 3.91 | -33.95 | -30.65 | -24.23 | 100
24 | 14400 | 1.33 | 0.13 | 3.91 | -31.42 | -29.96 | -24.04 | 100
25 | 15000 | 1.16 | 0.12 | 3.9 | -24.62 | -30.46 | -23.45 | 100
26 | 15600 | 1.24 | 0.13 | 3.89 | -27.92 | -30.17 | -23.84 | 100
27 | 16200 | 1.2 | 0.13 | 3.88 | -25.98 | -29.3 | -24.23 | 100
28 | 16800 | 1.31 | 0.13 | 3.88 | -30.84 | -30.7 | -23.45 | 100
29 | 17400 | 1.16 | 0.12 | 3.87 | -24.62 | -29.05 | -23.45 | 100
30 | 18000 | 1.22 | 0.13 | 3.86 | -26.95 | -29.32 | -23.45 | 100
31 | 18600 | 1.14 | 0.12 | 3.86 | -23.65 | -29.07 | -23.65 | 100
32 | 19200 | 1.2 | 0.13 | 3.86 | -26.17 | -29.45 | -23.06 | 100
33 | 19800 | 1.21 | 0.13 | 3.85 | -26.37 | -29.35 | -22.87 | 100
34 | 20400 | 1.28 | 0.13 | 3.83 | -29.28 | -30.31 | -22.68 | 100
35 | 21000 | 1.31 | 0.14 | 3.83 | -30.84 | -29.63 | -22.68 | 100
36 | 21600 | 1.42 | 0.14 | 3.82 | -35.11 | -28.51 | -22.48 | 100
37 | 22200 | 1.27 | 0.14 | 3.82 | -29.09 | -29.67 | -24.04 | 100
38 | 22800 | 1.22 | 0.13 | 3.82 | -26.76 | -28.44 | -23.26 | 100
39 | 23400 | 1.3 | 0.12 | 3.81 | -30.45 | -30.08 | -23.06 | 100
40 | 24000 | 1.41 | 0.14 | 3.8 | -34.73 | -30.83 | -24.62 | 100
41 | 24600 | 1.18 | 0.12 | 3.79 | -25.4 | -29.95 | -23.45 | 100
42 | 25200 | 1.21 | 0.13 | 3.79 | -26.56 | -28.33 | -21.9 | 100
43 | 25800 | 1.37 | 0.13 | 3.78 | -32.98 | -29.77 | -21.9 | 100
44 | 26400 | 1.15 | 0.12 | 3.78 | -24.23 | -29.61 | -21.7 | 100
45 | 27000 | 1.36 | 0.13 | 3.77 | -32.59 | -30.32 | -22.29 | 100
46 | 27600 | 1.32 | 0.14 | 3.76 | -31.23 | -28.74 | -21.51 | 100
47 | 28200 | 1.41 | 0.15 | 3.75 | -34.73 | -27.15 | -21.7 | 100
48 | 28800 | 1.12 | 0.12 | 3.75 | -22.68 | -28.33 | -21.7 | 100
49 | 29400 | 1.11 | 0.12 | 3.74 | -22.29 | -26.62 | -21.31 | 100
50 | 30000 | 1.08 | 0.1 | 3.73 | -21.31 | -28.29 | -21.31 | 100
51 | 30600 | 1.11 | 0.11 | 3.72 | -22.29 | -27.62 | -21.12 | 100
52 | 31200 | 1.37 | 0.13 | 3.72 | -33.17 | -27.48 | -23.06 | 100
53 | 31800 | 1.36 | 0.16 | 3.7 | -32.78 | -28.25 | -20.93 | 100
54 | 32400 | 1.29 | 0.13 | 3.7 | -29.87 | -27.52 | -20.73 | 100
55 | 33000 | 1.18 | 0.12 | 3.69 | -25.4 | -26.76 | -23.65 | 100
56 | 33600 | 1.11 | 0.11 | 3.68 | -22.29 | -27.67 | -21.12 | 100
57 | 34200 | 1.28 | 0.14 | 3.67 | -29.48 | -27.07 | -20.54 | 100
58 | 34800 | 1.26 | 0.12 | 3.67 | -28.7 | -27.08 | -27 | 100
59 | 35400 | 1.36 | 0.13 | 3.66 | -32.59 | -26.89 | -25.83 | 100
60 | 36000 | 1.15 | 0.11 | 3.65 | -24.23 | -27.09 | -20.93 | 100
61 | 36600 | 1.08 | 0.09 | 3.64 | -21.12 | -27.75 | -21.12 | 100
62 | 37200 | 1.1 | 0.13 | 3.64 | -21.9 | -27.88 | -20.93 | 100
63 | 37800 | 1.31 | 0.14 | 3.63 | -30.64 | -27.65 | -20.73 | 100
64 | 38400 | 1.14 | 0.12 | 3.62 | -23.84 | -27.77 | -19.95 | 100
65 | 39000 | 1.16 | 0.11 | 3.61 | -24.42 | -27.5 | -19.95 | 100
66 | 39600 | 1.22 | 0.13 | 3.6 | -27.15 | -26.26 | -19.76 | 100
67 | 40200 | 1.1 | 0.11 | 3.59 | -21.9 | -26.12 | -19.76 | 100
68 | 40800 | 1.3 | 0.14 | 3.52 | -30.26 | -26.31 | -19.76 | 100
69 | 41400 | 1.01 | 0.1 | 3.45 | -18.21 | -24 | -18.01 | 100
70 | 42000 | 1.11 | 0.12 | 3.46 | -22.48 | -24.52 | -18.01 | 100
71 | 42600 | 1.01 | 0.09 | 3.46 | -18.21 | -24.4 | -18.01 | 100
72 | 43200 | 1.31 | 0.14 | 3.44 | -30.84 | -25.26 | -18.4 | 100
73 | 43800 | 1.29 | 0.14 | 3.44 | -29.67 | -25.47 | -18.4 | 100
74 | 44400 | 1.1 | 0.13 | 3.43 | -21.9 | -24.42 | -17.82 | 100
75 | 45000 | 1.02 | 0.09 | 3.43 | -18.79 | -23.22 | -18.4 | 100
76 | 45600 | 1.03 | 0.11 | 3.42 | -18.98 | -24.38 | -18.21 | 100
77 | 46200 | 1.01 | 0.11 | 3.42 | -18.4 | -23.91 | -18.01 | 100
78 | 46800 | 1.06 | 0.11 | 3.41 | -20.54 | -24.83 | -17.82 | 100
79 | 47400 | 1.29 | 0.15 | 3.41 | -29.87 | -25.08 | -17.82 | 100
80 | 48000 | 1.28 | 0.13 | 3.42 | -29.48 | -24.86 | -18.01 | 100
81 | 48600 | 1.07 | 0.12 | 3.41 | -20.93 | -24.23 | -17.82 | 100
82 | 49200 | 1.27 | 0.12 | 3.41 | -29.09 | -24.1 | -17.62 | 100
83 | 49800 | 1.26 | 0.13 | 3.41 | -28.51 | -24.52 | -17.82 | 100
84 | 50400 | 1.24 | 0.12 | 3.4 | -27.92 | -23.93 | -17.82 | 100
85 | 51000 | 1.24 | 0.14 | 3.4 | -27.73 | -22.96 | -21.72 | 100
86 | 51600 | 1.28 | 0.13 | 3.4 | -29.28 | -23.65 | -17.62 | 100
87 | 52200 | 1.11 | 0.11 | 3.39 | -22.29 | -24.02 | -17.43 | 100
88 | 52800 | 1.26 | 0.14 | 3.39 | -28.51 | -23.8 | -17.43 | 100
89 | 53400 | 1.01 | 0.1 | 3.39 | -18.4 | -22.06 | -17.23 | 100
90 | 54000 | 1.26 | 0.13 | 3.38 | -28.7 | -23.9 | -18.01 | 100
91 | 54600 | 1.08 | 0.12 | 3.38 | -21.12 | -22.96 | -18.98 | 100
92 | 55200 | 1.08 | 0.1 | 3.38 | -21.12 | -23.78 | -18.79 | 100
93 | 55800 | 0.99 | 0.1 | 3.38 | -17.43 | -23.38 | -17.43 | 100
94 | 56400 | 1.12 | 0.11 | 3.37 | -22.68 | -23.14 | -17.23 | 100
95 | 57000 | 1.19 | 0.12 | 3.37 | -25.59 | -22.37 | -17.43 | 100
96 | 57600 | 1.13 | 0.13 | 3.37 | -23.45 | -23.7 | -19.37 | 100
97 | 58200 | 1.07 | 0.1 | 3.36 | -20.73 | -23.31 | -17.43 | 100
98 | 58800 | 1.08 | 0.11 | 3.36 | -21.31 | -22.29 | -19.18 | 100
99 | 59400 | 1.27 | 0.13 | 3.35 | -29.09 | -22.93 | -17.04 | 100
100 | 60000 | 1.22 | 0.13 | 3.35 | -26.76 | -22.59 | -16.84 | 100
101 | 60600 | 1.07 | 0.1 | 3.34 | -20.93 | -22.65 | -16.65 | 100
102 | 61200 | 1.16 | 0.13 | 3.34 | -24.62 | -23.61 | -17.04 | 100
103 | 61800 | 1.07 | 0.12 | 3.33 | -20.73 | -22.81 | -16.65 | 100
104 | 62400 | 0.94 | 0.1 | 3.23 | -15.48 | -21.17 | -15.48 | 100
105 | 63000 | 1.03 | 0.1 | 3.24 | -18.98 | -20.96 | -15.48 | 100
106 | 63600 | 0.98 | 0.1 | 3.24 | -17.04 | -19.91 | -15.48 | 100
107 | 64200 | 1 | 0.11 | 3.29 | -18.01 | -22.25 | -16.26 | 100
108 | 64800 | 1.01 | 0.1 | 3.28 | -18.21 | -22.15 | -15.87 | 100
109 | 65400 | 1.18 | 0.12 | 3.26 | -25.4 | -21.82 | -16.07 | 100
110 | 66000 | 1.09 | 0.11 | 3.26 | -21.51 | -21.42 | -16.07 | 100
111 | 66600 | 0.97 | 0.1 | 3.24 | -16.65 | -20.6 | -15.87 | 100
112 | 67200 | 1.04 | 0.11 | 3.23 | -19.57 | -20.67 | -15.29 | 100
113 | 67800 | 0.95 | 0.1 | 3.22 | -16.07 | -20.2 | -14.9 | 100
114 | 68400 | 0.94 | 0.09 | 3.21 | -15.48 | -20.99 | -15.29 | 100
115 | 69000 | 0.94 | 0.09 | 3.21 | -15.48 | -21.42 | -15.29 | 100
116 | 69600 | 0.94 | 0.09 | 3.2 | -15.48 | -20.37 | -14.9 | 100
117 | 70200 | 0.97 | 0.1 | 3.2 | -16.84 | -20.23 | -15.1 | 100
118 | 70800 | 1.21 | 0.13 | 3.19 | -26.37 | -20.46 | -14.9 | 100
119 | 71400 | 0.96 | 0.09 | 3.19 | -16.26 | -20.2 | -14.9 | 100
120 | 72000 | 1.11 | 0.11 | 3.18 | -22.29 | -20.54 | -14.71 | 100
121 | 72600 | 1.14 | 0.11 | 3.18 | -23.84 | -20.71 | -14.71 | 100
122 | 73200 | 0.96 | 0.1 | 3.17 | -16.46 | -19.81 | -14.51 | 100
123 | 73800 | 0.93 | 0.09 | 3.16 | -14.9 | -19.63 | -14.51 | 100
124 | 74400 | 0.96 | 0.1 | 3.16 | -16.46 | -18.74 | -18.74 | 100
125 | 75000 | 1.12 | 0.12 | 3.15 | -22.68 | -19.38 | -19.21 | 100
126 | 75600 | 1.12 | 0.09 | 3.13 | -22.87 | -21.25 | -14.71 | 100
127 | 76200 | 0.96 | 0.1 | 3.12 | -16.46 | -19.32 | -14.32 | 100
128 | 76800 | 0.97 | 0.1 | 3.1 | -16.84 | -18.23 | -16.84 | 100
129 | 77400 | 1.12 | 0.12 | 3.06 | -22.87 | -19.4 | -13.54 | 100
130 | 78000 | 0.97 | 0.09 | 3.02 | -16.65 | -17.98 | -12.96 | 100
131 | 78600 | 0.86 | 0.09 | 2.98 | -12.37 | -17.97 | -12.37 | 100
132 | 79200 | 0.97 | 0.1 | 2.91 | -16.65 | -17.22 | -12.18 | 100
133 | 79800 | 0.84 | 0.09 | 2.83 | -11.21 | -15.09 | -10.24 | 100
134 | 80400 | 0.08 | 0 | 0 | 19.89 | 19.82 | 20.47 | 100
135 | 81000 | 0.08 | 0 | 0 | 19.7 | 19.76 | 20.28 | 100

## Data Import adapted
Current settings:
Tn=600000 | Dl=-50.00
C0=No | C4=A2
Br=50.00
No | A2/V
1 | 4.07
2 | 4.05
3 | 4.04
4 | 4.03
5 | 4.02
6 | 4.01
7 | 4
8 | 3.99
9 | 3.98
10 | 3.97
11 | 3.96
12 | 3.96
13 | 3.96
14 | 3.96
15 | 3.95
16 | 3.95
17 | 3.94
18 | 3.94
19 | 3.93
20 | 3.92
21 | 3.92
22 | 3.91
23 | 3.91
24 | 3.91
25 | 3.9
26 | 3.89
27 | 3.88
28 | 3.88
29 | 3.87
30 | 3.86
31 | 3.86
32 | 3.86
33 | 3.85
34 | 3.83
35 | 3.83
36 | 3.82
37 | 3.82
38 | 3.82
39 | 3.81
40 | 3.8
41 | 3.79
42 | 3.79
43 | 3.78
44 | 3.78
45 | 3.77
46 | 3.76
47 | 3.75
48 | 3.75
49 | 3.74
50 | 3.73
51 | 3.72
52 | 3.72
53 | 3.7
54 | 3.7
55 | 3.69
56 | 3.68
57 | 3.67
58 | 3.67
59 | 3.66
60 | 3.65
61 | 3.64
62 | 3.64
63 | 3.63
64 | 3.62
65 | 3.61
66 | 3.6
67 | 3.59
68 | 3.52
69 | 3.45
70 | 3.46
71 | 3.46
72 | 3.44
73 | 3.44
74 | 3.43
75 | 3.43
76 | 3.42
77 | 3.42
78 | 3.41
79 | 3.41
80 | 3.42
81 | 3.41
82 | 3.41
83 | 3.41
84 | 3.4
85 | 3.4
86 | 3.4
87 | 3.39
88 | 3.39
89 | 3.39
90 | 3.38
91 | 3.38
92 | 3.38
93 | 3.38
94 | 3.37
95 | 3.37
96 | 3.37
97 | 3.36
98 | 3.36
99 | 3.35
100 | 3.35
101 | 3.34
102 | 3.34
103 | 3.33
104 | 3.23
105 | 3.24
106 | 3.24
107 | 3.29
108 | 3.28
109 | 3.26
110 | 3.26
111 | 3.24
112 | 3.23
113 | 3.22
114 | 3.21
115 | 3.21
116 | 3.2
117 | 3.2
118 | 3.19
119 | 3.19
120 | 3.18
121 | 3.18
122 | 3.17
123 | 3.16
124 | 3.16
125 | 3.15
126 | 3.13
127 | 3.12
128 | 3.1
129 | 3.06
130 | 3.02
131 | 2.98
132 | 2.91
133 | 2.83
134 | 0
135 | 0